## Reaction_conditions
reaction | reactants | Scale (mmol) | reaction solvent | reaction solvent location | main reactant eq | main reactant location | main reactant stock solvent | main reactant solvent Location | main reactant volume to add - stock (uL) | main reactant volume to add - per reaction (uL) | reactant 2 eq | reactant 2 volume to add - per reaction (uL) | Additional Solvent name | additional solvent location | Reaction Conc | Additional solvent to add (uL) | Reagent 3 name | Reagent 3 eq | MW Reagent 3 | Density Reagent 3 | Location Reagent 3 | Volume to dispense Reagent 3 | Base Name | Base eq | MW Base | density Base | Location Base | Amount to add (mg) | Volume to dispense Base | Number reaction | Number rows
Coupling_standard | AM/AC | 0.06 | DMA | A8 | 1 | A2 | DMA | A8 | 10227 |  | 1.05 |  | DMA | A8 | 500 | 0 | T3P | 1.2 | 318.18 | 1.069 | A1 | 42.8605 | DIPEA | 4.5 | 129.24 | 0.742 | A2 |  | 47.028 | 65 | 9
Coupling_sequence | AM/AC | 0.12 | DMA | A8 | 1 | A2 | DMA | A8 | 10227 | 121.8274 | 1.05 | 252 | DIPEA | A5 | 500 | 3509 | T3P | 1.2 | 318.18 | 1.069 | A1 | 85.7211 | DIPEA | 2.5 | 129.24 | 0.742 | A2 |  | 52.2534 | 64 | 8
Urea_sequence | Imid/AM | 0.2 | DMA | A8 | 1 | A2 | DMA | A8 |  |  | 1.1 |  | DMA | A8 | 500 | 0 | MeI | 2 | 141.94 | 2.28 | A3 | 49.8035 | K2CO3 | 1.5 | 138.205 | 0 |  | 41.4615 | 0 | 65 | 9
Sulpho_sequence | SCl/AM | 0.2 | DMA | A8 | 1 | A2 | DMA | A8 |  |  | 1.1 |  | DMA | A8 | 500 | 0 | [6 empty] | DIPEA | 1.2 | 129.24 | 0.742 | A2 |  | 41.8027 | 65 | 9

## Reactants_list
Rack ID | Location | Name | IUPAC | MW | Mass weighed in | Smiles | quantity (mmol) | min quantity (mmol) | Conc Stock | Volume to dispense (uL) | Barcode rack | Barcode vial
24_rack1 | A1 | PHIP-CO2H-01 | 4-Imidazoleacetic acid hydrochloride | 162.57 | 101.6 | O=C(O)CC1=CNC=N1 | 0.62496 | 0.07 | 500 | 1249.9231 | SA00714427 | FB00970396
24_rack1 | A2 | PHIP-CO2H-02 | 2,3-Dihydrothieno[3,4-b][1,4]dioxine-5-carboxylic acid | 186.181 | 102.6 | O=C(O)C1=C(OCCO2)C2=CS1 | 0.55108 | 0.07 | 500 | 1102.1533 | SA00714427 | FB00970844
24_rack1 | A3 | PHIP-CO2H-03 | Mandelic acid | 152.15 | 103.8 | OC(C(O)=O)C1=CC=CC=C1 | 0.68222 | 0.07 | 500 | 1364.443 | SA00714427 | FB00970245
24_rack1 | A4 | PHIP-CO2H-04 | 4-Oxazolecarboxylic acid | 113.07 | 71.6 | O=C(O)C1=COC=N1 | 0.63324 | 0.07 | 500 | 1266.4721 | SA00714427 | FB00970691
24_rack1 | A5 | PHIP-CO2H-05 | 2,4,6-Trimethylbenzoic acid | 164.2 | 108.6 | CC(C=C(C)C=C1C)=C1C(O)=O | 0.66139 | 0.07 | 500 | 1322.7771 | SA00714427 | FB00970233
24_rack1 | A6 | PHIP-CO2H-06 | Phenylpropiolic acid | 146.14 | 115.4 | O=C(O)C#CC1=CC=CC=C1 | 0.78965 | 0.07 | 500 | 1579.3075 | SA00714427 | FB00970807
24_rack1 | B1 | PHIP-CO2H-07 | 3-(4-Chlorophenyl)propionic acid | 184.62 | 115.8 | O=C(CCC1=CC=C(Cl)C=C1)O | 0.62723 | 0.07 | 500 | 1254.4686 | SA00714427 | FB00970817
24_rack1 | B2 | PHIP-CO2H-08 | 3-Amino-4-methylbenzoic acid | 151.16 | 107.8 | O=C(O)C1=CC(N)=C(C)C=C1 | 0.71315 | 0.07 | 500 | 1426.3033 | SA00714427 | FB00970937
24_rack1 | B3 | PHIP-CO2H-09 | 8-Hydroxyquinoline-7-carboxylic Acid | 189.17 | 121 | O=C(C1=C(O)C2=C(C=C1)C=CC=N2)O | 0.63964 | 0.07 | 500 | 1279.2726 | SA00714427 | FB00970935
24_rack1 | B4 | PHIP-CO2H-10 | 1-Methyl-1H-pyrazole-5-carboxylic acid | 126.11 | 73.5 | O=C(O)C1=CC=NN1C | 0.58282 | 0.07 | 500 | 1165.649 | SA00714427 | FB00970675
24_rack1 | B5 | PHIP-CO2H-11 | 2,6-Dimethoxybenzoic acid | 182.17 | 131.6 | O=C(C1=C(OC)C=CC=C1OC)O | 0.7224 | 0.07 | 500 | 1444.8043 | SA00714427 | FB00970802
24_rack1 | B6 | PHIP-CO2H-12 | 1-Methylimidazole-4-carboxylic acid | 126.11 | 69.8 | O=C(C1=CN(C)C=N1)O | 0.55349 | 0.07 | 500 | 1106.9701 | SA00714427 | FB00970188
24_rack1 | C1 | PHIP-CO2H-13 | 2-CHLOROPYRIDINE-5-ACETIC ACID | 171.58 | 128.9 | O=C(CC1=CN=C(Cl)C=C1)O | 0.75125 | 0.07 | 500 | 1502.5061 | SA00714427 | FB00970906
24_rack1 | C2 | PHIP-CO2H-14 | 2-Picolinic acid | 123.11 | 101.14 | O=C(O)C1=NC=CC=C1 | 0.82154 | 0.07 | 500 | 1643.0834 | SA00714427 | FB00970836
24_rack1 | C3 | PHIP-CO2H-15 | 3-Phenylpropionic acid | 150.17 | 136.8 | O=C(O)CCC1=CC=CC=C1 | 0.91097 | 0.07 | 500 | 1821.9351 | SA00714427 | FB00970416
24_rack1 | C4 | PHIP-CO2H-16 | Homovanillic acid | 182.17 | 60.6 | O=C(O)CC1=CC(OC)=C(O)C=C1 | 0.33266 | 0.07 | 500 | 665.3126 | SA00714427 | FB00970287
24_rack1 | C5 | PHIP-CO2H-17 | Ferroceneacetic Acid | 244.07 | 124 |  | 0.50805 | 0.07 | 500 | 1016.1019 | SA00714427 | FB00970684
24_rack1 | C6 | PHIP-CO2H-18 | Benzothiazole-6-carboxylic acid | 179.2 | 106.3 | OC(C1=CC=C(N=CS2)C2=C1)=O | 0.59319 | 0.07 | 500 | 1186.3839 | SA00714427 | FB00970787
24_rack1 | D1 | PHIP-CO2H-19 | Quinoline-6-carboxylic acid | 173.17 | 96.7 | OC(C1=CC=C(N=CC=C2)C2=C1)=O | 0.55841 | 0.07 | 500 | 1116.8216 | SA00714427 | FB00970696
24_rack1 | D2 | PHIP-CO2H-20 | Salicylic acid | 138.12 | 123.5 | OC(C1=CC=CC=C1O)=O | 0.89415 | 0.07 | 500 | 1788.3 | SA00714427 | FB00970765
24_rack1 | D3 | PHIP-CO2H-21 | 2-Iodobenzoic acid | 248.02 | 161.8 | OC(C1=CC=CC=C1I)=O | 0.65237 | 0.07 | 500 | 1304.7335 | SA00714427 | FB00970785
24_rack1 | D4 | PHIP-CO2H-22 | Dicyclohexylacetic acid | 224.34 | 117.4 | O=C(O)C(C1CCCCC1)C2CCCCC2 | 0.52331 | 0.07 | 500 | 1046.6257 | SA00714427 | FB00970833
24_rack1 | D5 | PHIP-CO2H-23 | 4-Imidazolecarboxylic acid | 112.09 | 71 | O=C(C1=CNC=N1)O | 0.63342 | 0.07 | 500 | 1266.8391 | SA00714427 | FB00970822
24_rack1 | D6 | PHIP-CO2H-24 | 2-Amino-3-methylbenzoic acid | 151.16 | 79.6 | O=C(C1=CC=CC(OC)=C1N)O | 0.52659 | 0.07 | 500 | 1053.1887 | SA00714427 | FB00970413
24_rack2 | A1 | PHIP-CO2H-25 | (2,5-Dimethoxyphenyl)acetic acid | 196.2 | 118.2 | O=C(CC1=CC(OC)=CC=C1OC)O | 0.60245 | 0.07 | 500 | 1204.893 | SA00714426 | FB00970390
24_rack2 | A2 | PHIP-CO2H-26 | 3-Chloro-benzo[b]thiophene-2-carboxylic acid | 212.65 | 89.4 | ClC1=C(C(O)=O)SC2=CC=CC=C21 | 0.42041 | 0.07 | 500 | 840.8182 | SA00714426 | FB00970692
24_rack2 | A3 | PHIP-CO2H-27 | Diphenylacetic acid | 212.24 | 134.1 | OC(C(C1=CC=CC=C1)C2=CC=CC=C2)=O | 0.63183 | 0.07 | 500 | 1263.6638 | SA00714426 | FB00970391
24_rack2 | A4 | PHIP-CO2H-28 | N-Boc-2-piperidinecarboxylic acid | 229.27 | 129.6 | OC(C1N(C(OC(C)(C)C)=O)CCCC1)=O | 0.56527 | 0.07 | 500 | 1130.5448 | SA00714426 | FB00970786
24_rack2 | A5 | PHIP-CO2H-29 | 2-Methyl-4-nitrobenzoic acid | 181.15 | 116.3 | OC(C1=C(C)C=C([N+]([O-])=O)C=C1)=O | 0.64201 | 0.07 | 500 | 1284.0188 | SA00714426 | FB00970908
24_rack2 | A6 | PHIP-CO2H-30 | 5-Hexynoic acid | 112.13 | 82.8 | OC(CCCC#C)=O | 0.73843 | 0.07 | 500 | 1476.8572 | SA00714426 | FB00970841
24_rack2 | B1 | PHIP-CO2H-31 | trans-2-Nitrocinnamic acid | 193.16 | 129.8 | OC(/C=C/C1=CC=C([N+]([O-])=O)C=C1)=O | 0.67198 | 0.07 | 500 | 1343.9636 | SA00714426 | FB00970436
24_rack2 | B2 | PHIP-CO2H-32 | Suberic acid monomethyl ester | 188.22 | 100.6 | OC(CCCCCCC(OC)=O)=O | 0.53448 | 0.07 | 500 | 1068.9619 | SA00714426 | FB00970408
24_rack2 | B3 | PHIP-CO2H-33 | Ferrocenecarboxylic acid | 230.04 | 109.6 |  | 0.47644 | 0.07 | 500 | 952.8778 | SA00714426 | FB00970283
24_rack2 | B4 | PHIP-CO2H-34 | p-Toluic acid | 136.15 | 99.5 | CC1=CC=C(C(O)=O)C=C1 | 0.73081 | 0.07 | 500 | 1461.6232 | SA00714426 | FB00970831
24_rack2 | B5 | PHIP-CO2H-35 | 1-Methyl-2-pyrrolecarboxylic acid | 125.13 | 69.5 | CN1C(C(O)=O)=CC=C1 | 0.55542 | 0.07 | 500 | 1110.8447 | SA00714426 | FB00970782
24_rack2 | B6 | PHIP-CO2H-36 | Xanthurenic acid | 205.17 | 101.1 | OC1=CC(C(O)=O)=NC2=C1C=CC=C2O | 0.49276 | 0.07 | 500 | 985.5242 | SA00714426 | FB00970789
24_rack2 | C1 | PHIP-CO2H-37 | m-Anisic acid | 152.15 | 112.7 | COC1=CC=CC(C(O)=O)=C1 | 0.74072 | 0.07 | 500 | 1481.4328 | SA00714426 | FB00970934
24_rack2 | C2 | PHIP-CO2H-38 | 4-Nitrobenzoic acid | 167.12 | 112.4 | O=C(O)C1=CC=C([N+]([O-])=O)C=C1 | 0.67257 | 0.07 | 500 | 1345.1412 | SA00714426 | FB00970234
24_rack2 | C3 | PHIP-CO2H-39 | 8-Hydroxy-2-quinolinecarboxylic acid | 189.17 | 100.5 | OC1=CC=CC(C=C2)=C1N=C2C(O)=O | 0.53127 | 0.07 | 500 | 1062.5363 | SA00714426 | FB00970173
24_rack2 | C4 | PHIP-CO2H-40 | Palmitic acid | 256.42 | 131.9 | CCCCCCCCCCCCCCCC(O)=O | 0.51439 | 0.07 | 500 | 1028.7809 | SA00714426 | FB00970710
24_rack2 | C5 | PHIP-CO2H-41 | 1,4-Benzodioxan-5-carboxylic acid | 180.16 | 106.5 | OC(C1COC2=CC=CC=C2O1)=O | 0.59114 | 0.07 | 500 | 1182.2824 | SA00714426 | FB00970273
24_rack2 | C6 | PHIP-CO2H-42 | 2-Thiophenecarboxylic acid | 128.15 | 121.7 | OC(C1=CC=CS1)=O | 0.94967 | 0.07 | 500 | 1899.3367 | SA00714426 | FB00970251
24_rack2 | D1 | PHIP-CO2H-43 | 5-Bromonicotinic acid | 202.01 | 113.7 | OC(C1=CC(Br)=CN=C1)=O | 0.56284 | 0.07 | 500 | 1125.6868 | SA00714426 | FB00970797
24_rack2 | D2 | PHIP-CO2H-44 | 4-Pentenoic acid | 100.12 | 79.9 | OC(CCC=C)=O | 0.79804 | 0.07 | 500 | 1596.0847 | SA00714426 | FB00970402
24_rack2 | D3 | PHIP-CO2H-45 | 5-Nitro-2-furoic acid | 157.08 | 120.1 | OC(C1=CC=C([N+]([O-])=O)O1)=O | 0.76458 | 0.07 | 500 | 1529.1571 | SA00714426 | FB00970930
24_rack2 | D4 | PHIP-CO2H-46 | 2-Hydroxypropanoic acid | 90.08 | 89 | OC(C(C)O)=O | 0.98801 | 0.07 | 500 | 1976.0213 | SA00714426 | FB00970920
24_rack2 | D5 | PHIP-CO2H-47 | 5-Oxo-1-(1-phenylethyl)pyrrolidine-3-carboxylic acid | 233.26 | 138.8 | OC(C1CC(N(C(C2=CC=CC=C2)C)C1)=O)=O | 0.59504 | 0.07 | 500 | 1190.0883 | SA00714426 | FB00970928
24_rack2 | D6 | PHIP-CO2H-48 | (1,1-Dioxidothiomorpholin-4-yl)acetic acid | 193.22 | 108 | OC(CN1CCS(CC1)(=O)=O)=O | 0.55895 | 0.07 | 500 | 1117.8967 | SA00714426 | FB00970834
24_rack3 | A1 | PHIP-CO2H-49 | 1-(Methylcarbamoyl)cyclopropane-1-carboxylic acid | 143.14 | 104.7 | OC(C1(CC1)C(NC)=O)=O | 0.73145 | 0.07 | 500 | 1462.9035 | SA00714425 | FB00970243
24_rack3 | A2 | PHIP-CO2H-50 | 3-(1H-Imidazol-1-ylmethyl)benzoic acid hydrochloride | 238.67 | 97 | OC(C1=CC=CC(CN2C=CN=C2)=C1)=O | 0.40642 | 0.07 | 500 | 812.8378 | SA00714425 | FB00970804
24_rack3 | A3 | PHIP-CO2H-51 | 2-Methylaminobenzoic acid | 151.16 | 90.1 | CNC1=CC=CC=C1C(O)=O | 0.59606 | 0.07 | 500 | 1192.1143 | SA00714425 | FB00970227
24_rack3 | A4 | PHIP-CO2H-52 | 4,6-Dimethylpicolinic acid hydrochloride | 187.6 | 100.5 | CC1=NC(C(O)=O)=CC(C)=C1 | 0.53571 | 0.07 | 500 | 1071.4286 | SA00714425 | FB00970821
24_rack3 | A5 | PHIP-CO2H-53 | 2-Furoic acid | 112.08 | 69.2 | O=C(O)C1=CC=CO1 | 0.61742 | 0.07 | 500 | 1234.8323 | SA00714425 | FB00970432
24_rack3 | A6 | PHIP-CO2H-54 | 5-Fluoro-2-methylbenzoic acid | 154.14 | 139.9 | FC1=CC=C(C)C(C(O)=O)=C1 | 0.90762 | 0.07 | 500 | 1815.2329 | SA00714425 | FB00970392
24_rack3 | B1 | PHIP-CO2H-55 | m-Tolylacetic acid | 150.17 | 104.4 | CC1=CC=CC(CC(O)=O)=C1 | 0.69521 | 0.07 | 500 | 1390.4242 | SA00714425 | FB00970924
24_rack3 | B2 | PHIP-CO2H-56 | 3,4-Dichlorobenzoic acid | 191.01 | 160.6 | ClC1=C(Cl)C=CC(C(O)=O)=C1 | 0.84079 | 0.07 | 500 | 1681.5874 | SA00714425 | FB00970813
24_rack3 | B3 | PHIP-CO2H-57 | o-Tolylacetic acid | 150.17 | 100.6 | CC(C=CC=C1)=C1CC(O)=O | 0.66991 | 0.07 | 500 | 1339.8149 | SA00714425 | FB00970907
24_rack3 | B4 | PHIP-CO2H-58 | 3-Hydroxybenzoic acid | 138.12 | 109.4 | OC1=CC=CC(C(O)=O)=C1 | 0.79206 | 0.07 | 500 | 1584.1297 | SA00714425 | FB00970913
24_rack3 | B5 | PHIP-CO2H-59 | 3-Hydroxyphenylacetic acid | 152.15 | 109.3 | OC1=CC=CC(CC(O)=O)=C1 | 0.71837 | 0.07 | 500 | 1436.7401 | SA00714425 | FB00970397
24_rack3 | B6 | PHIP-CO2H-60 | 3-Methoxyphenylacetic acid | 166.17 | 113.6 | COC1=CC=CC(CC(O)=O)=C1 | 0.68364 | 0.07 | 500 | 1367.2745 | SA00714425 | FB00970420
24_rack3 | C1 | PHIP-CO2H-61 | Trifluoroacetic acid | 144.02 | 98.1 | FC(F)(F)C(O)=O | 0.68116 | 0.07 | 500 | 1362.3108 | SA00714425 | FB00970922
24_rack3 | C2 | PHIP-CO2H-62 | Glycine | 75.07 | 74 | NCC(O)=O | 0.98575 | 0.07 | 500 | 1971.4933 | SA00714425 | FB00970279
24_rack3 | C3 | PHIP-CO2H-63 | L-Proline | 115.13 | 102.6 | O=C(O)[C@H]1NCCC1 | 0.89117 | 0.07 | 500 | 1782.333 | SA00714425 | FB00970431
24_rack3 | C4 | PHIP-CO2H-64 | Benzoic acid | 122.12 | 92.5 | O=C(O)C1=CC=CC=C1 | 0.75745 | 0.07 | 500 | 1514.9034 | SA00714425 | FB00970837

## Main_stock
Location 24 vial rack | CPD ID | Code | IUPAC | Formula | MW | weight (mg) | Theory_Conc_stock (mMol) | Exp_Conc_stock (mMol) | volume to add (uL) | Number of vials filled up with 2mL | Volume already added (uL) | Volume to dispense | Volume max per vial | 2Eq Base | SUM | CONC
B1 | stock reagent 1 | Imid-1 | (1H-imidazol-1-yl)(piperazin-1-yl)methanone | C8H14Cl2N4O | 253.13 | 2550 | 1500 | 985 | 10227 | 6 | 0 | 2000 | 1900 | 3509.2928 | 13736 | 733.3922
B2 | stock reagent 1 | Imid-2 | (1H-imidazol-1-yl)(piperazin-1-yl)methanone | C8H14Cl2N4O | 253.13 | 2550 | 1500 | 985 | 10227 | 6 | 2000 | 2000 | 1900
B3 | stock reagent 1 | Imid-3 | (1H-imidazol-1-yl)(piperazin-1-yl)methanone | C8H14Cl2N4O | 253.13 | 2550 | 1500 | 985 | 10227 | 6 | 4000 | 2000 | 1900
B4 | stock reagent 1 | Imid-4 | (1H-imidazol-1-yl)(piperazin-1-yl)methanone | C8H14Cl2N4O | 253.13 | 2550 | 1500 | 985 | 10227 | 6 | 6000 | 2000 | 1900
B5 | stock reagent 2 | Imid-5 | (1H-imidazol-1-yl)(piperazin-1-yl)methanone | C8H14Cl2N4O | 253.13 | 2550 | 1500 | 985 | 10227 | 6 | 8000 | 2000 | 1900
B6 | stock reagent 3 | Imid-6 | (1H-imidazol-1-yl)(piperazin-1-yl)methanone | C8H14Cl2N4O | 253.13 | 2550 | 1500 | 985 | 10227 | 6 | 10000 | 225 | 125

## Solvent
CPD ID | rack name | Location_trough | Volume to dispense (uL) | nb reactions
stock reagent 1 | big_trough | A2 | 7358 | 0
DMA | big_trough | A8 | 100 | 0
T3P | small_trough | A1
DIPEA | small_trough | A3
MeI | small_trough | A1 | 56 | 8
MeCN2 | small_trough | A3 | 60 | 8
DMF | big_trough | A11 | 132