## Sheet1
Location | Code | IUPAC (for free base not 2HCl) | Formula | MW | weight | volume at 1500mM in ml | Number of vials filled up with 2mL | Volume to dispense in ul for stock solution | Conc_stock (mMol) | Volume to dispense | Volume max per vial
B1 | Piperazine-1 | (1H-imidazol-1-yl)(piperazin-1-yl)methanone | C8H14Cl2N4O | 253.13 | 2000 | 5.2674 | 2.6337 | 5267.3857 | 1500 | 2000 | 1900
B2 | Piperazine-2 | (1H-imidazol-1-yl)(piperazin-1-yl)methanone | C8H14Cl2N4O | 253.13 | 2000 | 5.2674 | 2.6337 | 5267.3857 | 1500 | 2000 | 1900
B3 | Piperazine-3 | (1H-imidazol-1-yl)(piperazin-1-yl)methanone | C8H14Cl2N4O | 253.13 | 2000 | 5.2674 | 2.6337 | 5267.3857 | 1500 | 1267.3857 | 1167.3857